## Feuil1
|  | Leader | 2024 |  |  |  | 2025
|  |  | 9 | 10 | 11 | 12 | 1 | 2 | 3 | 4 | 5 | 6 | 7 | 8 | 9 | 10 | 11 | 12
T1 | Elicitation of industrial needs |  | 18 | 18 | 12 | 2 | 0 | 0 | 0 | 0 | 0 | 0 | 0 | 0 | 0 | 0 | 0 | 0
Per industrial domain, - Elicit end-users needs related to the ONNX format - Elicit requirements applicable to the ONNX standard to satisfy the end-users needs. Those requirements shall cover all aspects of the standard, including documentation, graphs and operators semantics, file format, reference implementation, etc.
Inputs
Certification standards (e.g., ARP6983, ISO/DPAS 8800, ECSS-E-HB-40-02A DIR1, etc.)
Company-specific documents
End-user use cases
SS | SR-profile Scope Definition |  | 2024 9: 3; 2024 10: 3; 2024 11: 0; 2024 12: 0
SSAct1 | Identification/definition of the Safety-related industrial use case reference models | bar: 2024 9 to 2024 10
SSAct2 | Extraction of the operators and constructs from the Safety-related industrial use cases reference models | bar: 2024 9 to 2024 10
SSAct3 | Consolidation of the set of operators and constructs to be included in the Safety-related profile (from the reference models possibly augmented with necessary additional operators and constructs). | bar: 2024 9 to 2024 10
D1.a | Safety-related Profile Scope Definition
EN | End-user needs elicitation |  | 2024 9: 6; 2024 10: 6; 2024 11: 6; 2024 12: 1
ENAct1.<x> | Description (overview) of the machine learning development process | bar: 2024 9 to 2024 11
ENAct2.<x> | Description of the development process objectives and activities | bar: 2024 9 to 2024 11
ENAct3.<x> | Definition of the Trained Model Description (TMD) artefact (e.g., the Machine Learning Model Description (MLMD) in ARP6983) | bar: 2024 9 to 2024 11
ENAct4.<x> | Description of the development process verification objectives and activities that apply to the TMD | bar: 2024 9 to 2024 11
ENAct5.<x> | Expression of constraints on the TDM, that come from the Development and verification activities the Industrial context | bar: 2024 9 to 2024 11
ENAct6.<x> | Expression of needs | bar: 2024 9 to 2024 11
ENAct7 | Consolidation of industrial needs from all domains | bar: 2024 12
D1.b.x | End users needs for domain <x>
D1.c | Consolidated needs for all industrial domains
T2 | Specification of the ONNX SR profile |  | 0 | 0 | 0 | 0 | 4 | 6 | 0 | 0 | 0 | 0 | 0 | 0 | 0 | 0 | 0 | 0
Elaborate the list of requirements applicable to the SR profile in order to cmply with the end users' needs. Consolidate, filter, and prioritize the needs identified for the different industrial domains in D1.a.<x>. Discriminate requirements aimed at the preservation of the model semantics from requirements aimed at facilitating / supporting other development assurance activities.
Inputs
D1.b.x | End users needs for domain <x>
D1.c | Consolidated needs for all industrial domains
OR | ONNX SR profile requirements specification | [5 empty] | 2 | 3 | 0 | 0 | 0 | 0 | 0 | 0 | 0 | 0 | 0 | 0
ORAct1 | Definition of the list of the aspects (e.g., accuracy, completeness, traceability, etc.) to which the requirements for a safety-related ONNX profile will apply | bar: 2025 1 to 2025 2
ORAct2 | For each aspect, definition of the requirements applicable to the standard | bar: 2025 1 to 2025 2
ORAct3 | Grouping and prioritization of requirements | bar: 2025 2
D2.a | ONNX safety-related Profile Requirements
T3 | Development of the ONNX SR profile |  | 2 | 2 | 2 | 8 | 8 | 8 | 8 | 8 | 6 | 6 | 6 | 6 | 6 | 6 | 6 | 6
Development of the ONNX Safety-related profile (syntax and semantics) in compliance with the ONNX safety-related Profile Requirements (D2.a)
Inputs
D2.a | ONNX safety-related Profile Requirements
POC | Proof of concept |  | 2024 9: 1; 2024 10: 1; 2024 11: 1; 2024 12: 0
ProAct1 | Elaborate a first set of (informal + formal) specification guidelines and apply them on a few operators (e.g., conv) and constructs in order to discussed and reviewed by the workgroup. Will serve as a baseline for other operators | bar: 2024 9 to 2024 11
D3.a | ONNX Safety-related profile - proof of concept
GR | Graph execution semantics |  |  |  |  | 1 | 1 | 1 | 1 | 1 | 0 | 0 | 0 | 0 | 0 | 0 | 0 | 0
GRAct1 | Development of the ONNX SR profile graph semantics in compliance with specification D2.a | bar: 2024 12 to 2025 4
D3.b | ONNX Safety-related profile - graph
OP | Operator semantics | bar: 2024 12 to 2025 12
OPAct1 | Development of the ONNX SR profile operators semantics in compliance with specification D2.a | bar: 2024 12 to 2025 12
D3.c | ONNX Safety-related profile - operators
FO | Format | bar: 2024 12 to 2025 12
FOAct1 | Development of the ONNX SR profile exchange format in compliance with specification D2.a | bar: 2024 12 to 2025 12
D3.d | ONNX Safety-related profile - format
RI | Reference implementation | bar: 2024 12 to 2025 12
RIAct1 | Development of a reference implemation (on the basis of the existing ref imp.). This covers the development of the graph execution engine and operators. | bar: 2024 12 to 2025 12
D3.e | ONNX Safety-related profile reference implementation
D3.f | ONNX Safety-related profile - rules
T4 | V&V of the ONNX Safety-related profile |  | 0 | 0 | 0 | 0 | 0 | 4 | 4 | 4 | 4 | 4 | 4 | 4 | 4 | 4 | 4 | 4
Verification (validation) of the ONNX Safety-related profile vs the requirements (resp. needs) expressed in D2.a (resp D1.b and D1.c)
Inputs
D3.b | ONNX Safety-related profile - graph
D3.c | ONNX Safety-related profile - operators
D3.d | ONNX Safety-related profile - format
VE | Verification |  |  |  |  | 0 | 0 | 1 | 1 | 1 | 1 | 1 | 1 | 1 | 1 | 1 | 1 | 1
VEAct1 | Review of the ONNX SR profile against the requirments in D2.a | bar: 2025 2 to 2025 12
D4.a | ONNX Safety-related profile verification report
VA | Validation |  |  |  |  | 0 | 0 | 1 | 1 | 1 | 1 | 1 | 1 | 1 | 1 | 1 | 1 | 1
VAAct1 | Validation of the ONNX SR profile via its application to one or several industrial use cases | bar: 2025 2 to 2025 12
D4.b | ONNX Safety-related profile validation report.
T5 | Tooling |  | 2 | 2 | 2 | 2 | 2 | 2 | 2 | 2 | 2 | 2 | 2 | 2 | 2 | 2 | 2 | 2
Provision of tooling to support the exploitation of the ONNX SR model. E.g., model inspection and review tool, etc.
Inputs
D1.c | Consolidated needs for all industrial domains
D3.a | ONNX Safety-related profile - proof of concept
D3.b | ONNX Safety-related profile - graph
D3.c | ONNX Safety-related profile - operators
D3.d | ONNX Safety-related profile - format
D3.e | ONNX Safety-related profile - reference implementation
D3.f | ONNX Safety-related profile - rules
TN | Tool needs elicitation |  | 1 | 1 | 1 | 1 | 1 | 0 | 0 | 0 | 0 | 0 | 0 | 0 | 0 | 0 | 0 | 0
TNAct1 | Expression of the needs for tool |  | 2024 9: 1; 2024 10: 1; 2024 11: 1; 2024 12: 1; 2025 1: 1; 2025 12: 0
D5.a | Expression of the needs / tool list
TS | Tool requirements specification |  |  |  |  | 0 |  | 1 | 1 | 1 | 1 | 1 | 1 | 1 | 1 | 1 | 1 | 1
TSAct2.<tool> | Expression of the requirements of tool <tool> |  |  |  |  | 0 |  | 1 | 1 | 1 | 1 | 1 | 1 | 1 | 1 | 1 | 1 | 1
D5.b | Requirements of tool <tool>